## EDMO BOX
List of Materials - EDMO BOX For EDMO Version 1.0 and 1.1
Table 1: Material costs (upper limits) for one EDMO box and components
Component | Amount | Costs[€]*
EDMO 1.0 robot module
3D-printed body parts and fasteners | 1 | 4.5
TurnigyTM TGY-50090M servo motor | 1 | 5.5
EDMO 1.1 robot module
3D-printed body parts and fasteners | 1 | 4.5
TrackStarTM TS-411MG servo motor | 1 | 15.6
EDMO DC motor module
3D-printed body parts | 1 | 3
RS PRO 6V brushed DC geared motor | 1 | 15.2
Amphenol Piher N15TS-103A3030 rotary encoder | 1 | 2.4
Electronics
Adafruit Feather M0 Proto board | 1 | 18
Adafruit Feather servo wing | 1 | 9
L298N DC motor driver board | 1 | 5
5V DC - 2A Raspberry Pi power converter | 1 | 6.8
Breadboard (53x82)mm | 1 | 5
10 kΩ metal film resistor (for LED) | 2 | 0.6
68 Ω metal film resistor | 3 | 1.2
RG-LED | 1 | 0.4
Proto cables male-male | 5 | 3.6
Proto cables female-male | 3 | 3.6
2-Position Switch | 1 | 0.9
USB-A to µUSB Cable | 1 | 4.9
Servo extension cables (60cm)(optional) | 3 | 3.7
Various
Plastic box/organizer | 1 | 20
Screwdriver, Flat, 2.5mm Tip | 1 | 4
Total costs of box with 2x EDMO 1.0 robot modules |  | <125
Total costs of box with 2x EDMO 1.1 robot modules |  | <145
*Costs per smallest available purchasing or production unit

## EDMO 1.0
List of Comonents - EDMO 1.0 -
Table 2: Parts of one EDMO robot version 1.0
Component | Amount
EDMO 1.0 body (PLA) | 1
EDMO 1.0 cover (PLA) | 1
EDMO 1.0 arm (PLA) | 1
TurnigyTM TGY-50090M servo motor | 1
Screw DIN 912 - M3x20mm | 1
Screw DIN 912 - M2x20mm | 1
Nut DIN 985 - M3 | 3
Washer DIN 125 - 3.2x7 | 4
Spirol threaded inserts M2x4mm | 2

## EDMO 1.1
List of Comonents - EDMO 1.1 -
Table 3: Parts of one EDMO robot version 1.1
Component | Amount
EDMO 1.1 body (PLA) | 1
EDMO 1.1 cover (PLA) | 1
EDMO 1.1 arm (PLA) | 1
TrackStarTM TS-411MG servo motor | 1
Screw DIN 912 - M3x16mm | 1
Screw DIN 912 - M2x20mm | 4
Nut DIN 985 - M3 | 6
Nut DIN 934 - M3 | 1
Washer DIN 125 - 3.2x7 | 2